## Measurements
AtmosFX projector case: hardware measurements
Fill in the yellow cells only. Default = current value in projector_pi_case.scad. Spec = what the Tkisko TO2 manual (manuals.plus, Oct 2022), its label and product photos says, in green; it is a manufacturer figure, not a measurement, so Measured overrides it. Flag says UPDATE when ¦Delta¦ is over the tolerance ('UPDATE (spec)' when only the manual disagrees): change that parameter, then run scripts/check_clash.sh and make parts. Rows without a parameter are context for the next step.
Date measured |  | Projector | Tkisko TO2 (model C11)
Group | Measurement | Parameter | Default | Unit | Spec (manual) | Measured | Delta | Tolerance | Flag | How to measure / notes
EXAMPLE | Example: width measured 137.5 against a default of 135 | proj_w | 135 | mm | 165 | 137.5 |  | 1 |  | Delete this row once you start. It only shows the expected format.
Projector | Width (X, across the front) | proj_w | 165 | mm | 165 |  |  | 1 |  | Manual: 6.5 x 5 x 2.6 in (spec table says 6 x 5 x 2.5); lens is on the 6.5 in face (owner). Measure: the base is 231 wide with the hood, on a 250 mm axis.
Projector | Depth (Y, lens face to rear face) | proj_d | 130 | mm | 127 | 130 |  | 1 |  | Measured 130.0 with calipers (photo). base_front is 207 on the 210 mm bed axis, so this cannot grow.
Projector | Height (Z, underside to top) | proj_h | 66 | mm | 66 |  |  | 1 |  | Underside sits on the ball head plate. Manual: 2.6 in.
Projector | Lens centre height above underside | lens_z | 33 | mm | 33 |  |  | 2 |  | Centre of the lens, not the bezel. Spec is scaled off the product photo.
Projector | Lens offset from body centre (+ = right, viewed from front) | lens_x | -20 | mm | -20 |  |  | 2 |  | Lens is in the left lobe. Spec is scaled off the product photo; the window frame follows this value.
Projector | 1/4-20 socket offset from centre, X (+ = right) | mount_x | 19 | mm | 19 |  |  | 2 |  | Brass insert in the right lobe (underside photo). Spec is scaled off the photo; measure from the body centre.
Projector | 1/4-20 socket offset from centre, Y (+ = toward rear) | mount_y | -4 | mm | -4 |  |  | 2 |  | Slightly forward of centre in the underside photo.
Projector | 1/4-20 socket recess depth |  |  | mm | [5 empty] | How far the stud must reach. Compare with the ball head stud length.
Projector | Lowest plug edge above underside | port_band[0] | 15 | mm |  |  |  | 3 |  | With the HDMI and power plugs fitted.
Projector | Highest plug edge above underside | port_band[1] | 55 | mm |  |  |  | 3
Projector | Plug protrusion behind the rear face | port_depth | 15 | mm |  |  |  | 3 |  | Plugs fitted, cable bent the way it will run. A straight HDMI plug is about 40.
Projector | Weight | (tripod_y centroid) | 720 | g | 454 |  |  | 100 |  | Manual: 1 lb (its spec table says 25 lb, a typo). Kitchen scale.
Projector | Aspect ratio (width / height) | aspect | 1.778 |  | 1.778 |  |  | 0.01 |  | Manual: native 1280 x 720, so 16:9.
Projector | Throw distance to wall (helper) |  |  | mm | [5 empty] | Lens face to wall, projector level.
Projector | Image width at that distance (helper) |  |  | mm
Projector | Throw ratio | throw_ratio | 0.95 |  | 0.95 |  |  | 0.1 |  | Spec is derived from the manual's image sizes (36 in at 2.5 ft, 72 in at 5 ft, 150 in at 10 ft: 0.92 to 0.96; 250 in at 16 ft gives 0.88). Measured is computed from the two helper rows above. Do not type here.
Projector | Image height at that distance (helper) |  |  | mm
Projector | Image bottom edge above lens axis (helper, negative if below) |  |  | mm | [5 empty] | Lens axis = lens centre height on the wall, projector level.
Projector | Lens offset (0 = centred on axis, 1 = bottom on axis) | lens_offset | 0 |  |  |  |  | 0.1 |  | Computed: 2 x bottom / height + 1. Do not type here.
Projector | Power draw |  |  | W | 50 |  |  |  |  | Manual: 50 W. Sizes the brick and the DC fuse.
Ball head | Height, base to top of stud, head level | ball_head_h | 40 | mm |  |  |  | 2
Ball head | Ball centre above base | pivot_h | 25 | mm |  |  |  | 2 |  | The aim pivot.
Ball head | Base diameter |  |  | mm | [5 empty] | Must sit on the 40 mm pedestal top.
Ball head | Lock knob height above base |  |  | mm | [5 empty] | Hatch centre is hatch_zc (62) above the floor; pedestal top is 30. Knob must land in the diamond.
Ball head | Tilt before the projector body hits the head | aim_max | 15 | deg |  |  |  | 1 |  | Projector mounted, tilt until it touches.
DC brick | Length | brick_l | 100 | mm |  |  |  | 2 |  | Only if the projector uses an external brick. See Observations.
DC brick | Width | brick_w | 50 | mm |  |  |  | 2
DC brick | Height | brick_h | 32 | mm |  |  |  | 2
DC brick | Output voltage |  | 21 | V | 21 |  |  | 0.5 |  | Projector label reads DC 21 V (confirm with a meter). Amp4 takes 12-24 V; fans must be 24 V parts.
DC brick | Output current |  |  | A | 3 |  |  |  |  | Projector label: 3000 mA, so the stock brick covers the projector alone. A brick for everything needs 5 A or more. Sizes the DC fuse.
DC brick | Input current |  |  | A | [5 empty] | Sizes the AC fuse. Manual: 110 V.
DC brick | AC cord outer diameter | (gland_d) |  | mm | [5 empty] | Must be inside the PG9 cord grip's clamp range.
Pi stack | Pi 3/4: board bottom to top of Amp4 | pi_stack_h | 40 | mm |  |  |  | 2 |  | Only the sled you will use.
Pi stack | Pi 5 + Active Cooler: board bottom to top of Amp4 | pi5_stack_h | 50 | mm |  |  |  | 2
Pi stack | Zero 2 W: board bottom to top of Amp4 | zero_stack_h | 30 | mm |  |  |  | 2
Pi stack | Zero 2 W: HAT underside above board bottom | zero_hat_z | 13 | mm |  |  |  | 1 |  | Sets the HAT support posts.
PIR | Dome diameter | pir_dome_d | 23.5 | mm |  |  |  | 0.5
PIR | Mounting hole spacing | pir_hole_sp | 28.7 | mm |  |  |  | 0.3 |  | Centre to centre.
PIR | Lens frame thickness | pir_stand | 3 | mm |  |  |  | 0.5 |  | Board face to dome base.
Window | Pane width | pane_w | 127 | mm |  |  |  | 0.5 |  | 4 x 5 in stock pane.
Window | Pane height | pane_h | 101.6 | mm |  |  |  | 0.5
Window | Pane thickness | pane_t | 3.2 | mm |  |  |  | 0.2 |  | Photo-frame glazing is often thinner.
Inserts | 3/8-16 heat-set insert hole | insert38_d | 12.1 | mm |  |  |  | 0.1 |  | From the insert datasheet, then confirm on the fit coupon.
Inserts | 1/4-20 heat-set insert hole | insert_d | 8.2 | mm |  |  |  | 0.1
Inserts | M4 heat-set insert hole | m4_insert_d | 5.6 | mm |  |  |  | 0.1
Inserts | M3 heat-set insert hole | m3_insert_d | 4 | mm |  |  |  | 0.1
Fit coupon | General fit clearance | clearance | 0.3 | mm |  |  |  | 0.05 |  | Adjust after the coupon: keyhole, pane slot, screw pilots.
Parameters to update |  | Rows still blank
Legend
Yellow cell | Type your measurement here.
Green value | From the Tkisko TO2 manual (manuals.plus, Oct 2022), its label and product photos. Confirm with calipers.
Bold value | Computed by the sheet. Leave it alone.
Defaults and tolerances | Taken from projector_pi_case.scad (v0.9 draft) and docs/BRINGUP.md. The weight default (720 g) is an assumption from the design log, not a measurement.

## Observations
Observations (not numbers)
Things to check that are not a single dimension. Fill in the yellow cells. Green is what the Tkisko TO2 manual (manuals.plus, Oct 2022), its label and product photos says.
Group | Question | Manual / label says | Answer | Why it matters
Projector | Does it have an external DC brick with a barrel plug, or does the AC cord go straight into the body? | Label: Power Input DC 21 V 3000 mA, so an external brick. Manual: 110 V, 50 W. |  | The power shelf, relay and DC fuse assume an external brick. A built-in supply changes the wiring plan.
Projector | Which face holds the lens: the 6.5 in side or the 5 in side? | Owner: the 6.5 in face (set in the model). |  | Sets proj_w vs proj_d. Lens on the long face pushes the base past the 210 mm bed axis.
Projector | Where are the HDMI and power ports? (rear / left / right / top) | Ports: HDMI, USB, AV, 3.5 mm audio. Location not stated. |  | Design assumes the rear face (port_band).
Projector | Plug types: right-angle or straight HDMI? Barrel plug size? | HDMI cable included. |  | Straight HDMI needs about 40 mm of rear_gap.
Projector | Where are the air intake and exhaust vents? | Sealed optical engine; fan cooling. Locations not stated. |  | Louvers and the 40 mm fan should line up with them.
Projector | Is the 1/4-20 socket metal and is it centred under the lens? | Underside photo: brass insert in the right lobe, 19 mm right of centre, with a small slot beside it. |  | A plastic socket may need a plate.
Projector | Does HDMI-CEC power it on and off from the Pi? | Not mentioned. |  | If not, use the relay + IR fallback.
Projector | IR remote power code (if the fallback is needed) | Remote included. |  | Learned with the Pi.
Projector | Does it keep the last input and auto-start on power? | Not mentioned. |  | Needed for the relay fallback to work unattended.
Ball head | Make and model
Ball head | Which way does the lock knob face when the stud points at the window? |  |  | Must be reachable through the hatch.
DC brick | Polarity of the barrel plug (centre + or centre -) |  |  | Never guess: check the label.
DC brick | AC inlet type (C7 / C5 / C13) or captive cord
DC brick | Can it run projector + Pi + Amp4 together at full volume? |  |  | Bench test; watch for undervoltage.
Pi | Which Pi generation and sled |  |  | pi3 / pi4 / pi5 / zero2w
Pi | GPIOs the Amp4 leaves free |  |  | Needed for PIR, DS18B20s, fan PWM and tach, relay.
Fit coupon | 3/8-16 insert fit |  |  | snug / loose / cracked
Fit coupon | 1/4-20 insert fit |  |  | snug / loose / cracked
Fit coupon | M4 insert fit |  |  | snug / loose / cracked
Fit coupon | M3 insert fit |  |  | snug / loose / cracked
Fit coupon | M3 / M2.5 / M2 screws in the pilots |  |  | bite / strip / split
Fit coupon | M4 bolt in the keyhole: slides and seats?
Fit coupon | Acrylic in the slot: snug, no rattle?